## Setup
Enter Stakeholder Committee Name in cell A2:
Market Implementation Committee
Enter issue title (use title from Issue Tracking if applicable) in cell A5:
Co-Located Load Service

## 1. Interest Identification
Market Implementation Committee
Co-Located Load Service
Interest Identification
Instructions: List interests of all parties on this page.
Ensure System Reliability
1 | Ensure that reliability is not adversely impacted by any changes made to the status quo, and, ensure this is the case regardless of the total MW quantity of co-located load that might be added to the system.
4 | Sustainable general competitive definition of capacity
7 | Allow mechanism to preserve capacity in the market
13 | Prevent double counting of capacity or energy through this effort
Ensure that the proper transmission service is applied
Ensure Market Efficiency
2 | Ensure that any new processes, rules, requirements, etc. that are put in place to support any change to the status quo are transparent and robust.
3 | Ensure that any new processes, rules, requirements, etc. that are put in place do not create an uncompetitive market or incentivize uncompetitive market outcomes.
4 | Sustainable general competitive definition of capacity
6 | Enhance economic efficiency
Respect Regulatory Authority of States and Support State and Consumer Preferences
8 | Facilitate the location of these types of customers into PJM states
9 | Develop rules that allow these types of customers to locate into PJM states
10 | Respect state commission and RERRA regulatory authority
11 | Do not conflict with state laws
5 | Facilitate consumer choice
14 | Want to ensure visability of these resources to state commissions and EDCs
Ensure New Rules are Compatible With Other Compliance Efforts
12 | Avoid trumping or conflicting with PJM compliance efforts related to FERC Order 2222

## 2. Options Matrix- Design Comp.
Market Implementation Committee
Co-Located Load Service
OPTIONS MATRIX
|  | Solution Options2 | Red Text = Revisions from July MIC Orange Text = Additions since July MIC
# | Design Components1 | Status Quo | A | B | D | Column3 | Column1 | Column2
* | Implementation
Scenario Set Up
A | Configurations |  | Two different configurations will be considered: Co-Located Load without Service from the System: The co-located load is served exclusively by the co-located generation and is disconnected whenever not being served by the co-located generation. The arrangment is electrically designed and configured to ensure that the co-located load can never be served from the system. Co-Located Load with Service from the System: The co-located load is normally served by the co-located generation but is served from the system when not being served by the co-located generation. | Both "Co-Located Load without Service" and "Co-Located Load with Service" rely on PJM system and thus are not distinct use cases in terms of cost allocation. All customers are fairly subject to the same costs of the system. The example here is load that is not station power and should thus be treated as any other load.
B | Jurisdiction | Any modification made to a Generation Interconnection Customer’s facility, including the addition of co-located load, is premised on the Market Seller’s adherence with any and all applicable state and local rules for serving co-located behind the meter load. | Any modification made to a Generation Interconnection Customer’s facility, including the addition of co-located load, is premised on the Market Seller’s adherence with any and all applicable state and local rules for serving co-located behind the meter load as applied by the RERRA. | It is a requirement that the host generator provide evidence from all affected state and local jurisdictions that such jurisdictions have been fully informed of the nature of the proposed arrangement and agree that they do not and will not have jurisdiction of any kind.
Solution Components
C | Engineering
1 | Load Trip/Frequency Control | Following load trip, no special scheme in place to reduce generator output. Generator would reduce net output to achieve net MW basepoint under the generator existing control mode (AGC or manual dispatch). | Generator output self-scheduled. | An existing Host Generator must install any special protection schemes or equipment, or institute any procedures required by PJM following the Necessary Studies Agreement or ISA modifications prior to energizing a BTML. | PJM must require that a BGL trip cannot have a negative impact on the grid, including other load and generation resources. PJM must explain in detail how this process would work, including atll PJM control actions. A future study is not adequate. It is a prerequisite.
2 | Generator Trip | Co-Located Load without Service from the System: Upon generator trip, the load is curtailed automatically (net POI output never goes negative). Co-Located Load with Service from the System: Upon generator trip, the load is not curtailed but instead supplied by the grid via the GSU (net POI output goes negative) or via a secondary feed from the system. | Relay scheme established to automatically curtail load contemporaneous with generator trip or shift load to another generator at the station, consistent with all other requirements. | Host Generator must install a relay scheme to assure that, contemporaneious with a Host Generator trip, the BTML is shut down or electrically disconnected from the Host Generator. | Host generator must provide equipment to ensure that a generator trip results in simultaneous BGL disconnection from grid. Must be verified by PJM.
3 | RT Metering and Telemetry | MW/MVAR Metering (real-time quality only) required for significant sized loads >= 10 MW. | Wholesale metering and telemetry is established at the Point of Interconnection; subject to any modifications or additions directed in the Necessary Studies Agreement to assure system reliability. If required by PJM, local utility, or RERRA separate load meter (behind the point of interconnection) will measure real power, reactive power, etc. and be provided to PJM and local utility. | Real time metering and telemetry required for BGL, including reactive and frequency.
4 | Settlement Metering | Wholesale meter reflects output of generator net of BTML | Wholesale meter reflects output of generator net of BTML | Real time metering and telemetry required for BGL, including reactive and frequency.
5 | Reactive Modeling | Load needs to be modeled explicitly with MVAR metering to accurately assess reactive impact of the load at the POI. Generator and load modeled separately. Generator D-curve still based on physical reactive capability at generator terminals (not netted against the load). | BTML must be modeled explicitly with MVAR metering to accurately assess reactive impact of the load at the POI. Generator and load modeled separately. Generator D-curve still based on physical reactive capability at generator terminals (not netted against the load). Host generator reactive revenue decreased consistent with provision of reactive power to BTML. | Reactive capability, D curve, of host generator is net of requirements of BGL. Reactive and frequency requirements of BGL must be defined and the source of the corresponding supply identified.
30 | Reactive Requirements at Generator POI |  | See Reactive Modeling, Line 5 | Host generator is responsible to provide reactive capability to PJM.
NEW - 32 | Credits for Reactive Supply & Voltage Control | A Generation Owner shall not be eligible to receive payments, pursuant to Schedule 2 of the PJM Tariff, for reactive supply and voltage control service for the portion of a generating unit’s capability that changes to BTMG status. A Generation Owner subject to this rule shall submit a FERC filing to amend its cost-based revenue requirement for supplying reactive supply and voltage control service under Schedule 2 to account for the status change to BTMG at least 90 days prior to the effective date of such a status change. | Host generator reactive revenue decreased consistent with provision of reactive power to BTML. | Reactive compensation must be linked to available reactive net of BGL reactive requirement.
6 | Contingency Modeling | Model separate generator and load contingencies to reflect reality (no netted generator/load contingency). Question about who will define the load contingency (PJM or the GO). Typically the TO reviews or supplies contingencies for PJM's analysis. | Load contingency modeling will be addressed and modeled with TO input. | Generator and load contingency modeling/analysis for all possible contingencies. Input from TO and affected generation and load. Must be done in advance, as a prerequisite to considering the option.
D | Market Design
Capacity Market
7 | Capacity Market Must Offer Requirement | With the exception of Intermittent Resources and Capacity Storage Resources, all existing generation resources must offer available MW in each RPM Auction. | With the exception of Intermittent Resources and Capacity Storage Resources, all existing generation resources must offer available MW in each RPM Auction. | Must offer requirement applies to ICAP of generation net of peak load of BGL. All host generation resources, regardless of technology, are required to have a capacity market must offer requirement.
8 | Capacity Offer Development | A sell offer above $0 for an existing generation resource must seek unit-specifc exception request by submitting ACR data in accordance with section 6.8 of Attachment DD, or may utilize an offer cap based on default gross ACR if available. |  | Existing cost development rules applied to ICAP of generation net of peak load of BGL. Costs associated with interconnecting/serving BGL are not includable.
9 | Capacity Accreditation | Capacity value of co-located generation is reduced by MW quantity of BTML, regardless of whether or not the BTML is curtailable. Reduction is applied to ICAP MW of thermal generation and to accredited UCAP MW of ELCC Resource. | Proposed change dependent upon configuration: Co-Located Load without Service from the System: Capacity value of co-located generation is NOT reduced by MW quantity of co-located load provided the load can curtail in order to make the full capability of the co-located generation available to the system in accordance with all other requirements of this package. Co-Located Load with Service from the System: Status Quo | Proposed change dependent upon configuration: Co-Located Load without Service from the System: Capacity value of co-located generation is NOT reduced by MW quantity of BTML provided all other requirements of this package can be satisfied. Co-Located Load with Service from the System: Load service from generator and system are seperated by a breaker in open position. Breaker closure (parallel operation) would subject the full co-located facility to grid service charges (capacity, energy, transmission, A/S). | Co-Located Load with Generation: Capacity Value of Host Generation is reduced by MW quantity of inflexible load. Reduction is applied to ICAP MW of thermal generation and to accredited UCAP MW of ELCC Resource. | Capacity available for sale in PJM capacity market equal to host generation ICAP net of peak load of BGL. Capacity available for sale in PJM capacity market from intermittent or storage resources equal to host generation derated capacity net of BGL. BGL cannot have a contractually defined call on the capacity sold to PJM.
15 | CIRs | CIRs are reduced by MW quantity of BTML, regardless of whether or not the BTML is curtailable | Proposed change dependent upon configuration: Co-Located Load without Service from the System: CIRs are not reduced provided all other requirements of this package can be satisifed. Co-Located Load with Service from the System: SQ | Co-Located Load without Service from the System: Host Generator with BTML load that is fully curtailable within the allotted time and that is not purchasing grid service retains its full Capacity Injection Right, subject to any further reliability conditions established by PJM that are codified in the Necessary Studies Agreement or Interconnection Services Agreement amendments. | Host generator may retain CIRs only equal to net capacity available for sale in PJM capacity market.
13 | Capacity Testing | Net Test Capacity equal to gross capability less station service/auxiliary load less co-located host/process load where gross capability and station service/auxiliary load are based on measurements made at time of each seasonal capacity verification test and co-located host/process load is based on the highest hourly MW quantity measured during the most recent 36 months at time of verification test. | Proposed change dependent upon configuration: Co-Located Load without Service from the System: Net Test Capacity equal to gross capability less station service/auxiliary load where gross capability and station service/auxiliary load are based on measurements made at time of each seasonal capacity verification test. Co-Located Load with Service from the System: Status Quo | Same as status quo. Host Generator shall be tested based on is gross capability (i.e., not net of BTML), consistent with its CIRs | Current test procedures applied to net capacity.
21 | Demand Response Eligibility | End-use customers may participate in RPM as DR in a MW quantity not to exceed the customer's Peak Load Contribution ("PLC"). | Co-located load without system service is ineligible to provide demand response. | Load co-located behind a Host Generator is ineligible to provide demand response. | BGL is not eligible to be DR or EE or PRD in energy or capacity markets.
28 | Participation Caps | N/A | None
Energy Market
10 | Energy Market Must Offer Requirement | A generator with a capacity commitment must submit a cost-based offer into the PJM DA and RT energy market each day (unless unavailable due to outage) in a MW quantity commensurate with the resource’s ICAP commitment level. A market-based offer submitted by such generator must also be in a MW quantity commensurate with it's ICAP commitment level. A Capacity Storage Resource or an Intermittent Resource may satisfy this energy market must offer requirement by either self-scheduling or offering the unit as a dispatchable resource where the hourly DA self-scheduled values may vary hour to hour from the capacity commitment. | SQ plus clarification that offered values of a Capacity Storage Resource or an Intermittent Resource may not account for reserving MWs to serve any co-located load for which CIRs/capacity value have not been reduced. | Host generators with a capacity commitment must make a cost-based energy offer in the PJM DA and RT energy markets each day equal to the ICAP MW. Intermittent and storage resources must make a cost-based energy offer in the PJM DA and RT energy markets equal to their forecast availability. Cost based offers must follow existing rules and may not include contract based strike price values.
11A | Cost-based Offer Development (Section 1.2 of Schedule 1 of OA) | Cost-based offers for energy from generating resources shall not exceed the variable cost of producing such energy as determined in accordance with Schedule 2 to this Agreement and applicable regulatory standards, requirements and determinations; provided that, a Market Seller may offer to the PJM Interchange Energy Market the right to call on energy from a resource the output of which has been sold on a bilateral basis, with the rate for such energy if called equal to the curtailment rate specified in the bilateral contract. | Status quo. Cost-based offers for energy from generating resources shall not exceed the variable cost of producing such energy as determined in accordance with Schedule 2 of the OA Plus Hydro resources with co-located load shall have the option to make DAM cost based offer. (Hydro resource owner may not currently make DAM offer) | The language related to bilateral contracts should be removed from the tariff and should not apply for BGL.
11B | Permissible Components of Cost-based Offers of Energy (Section 1.1 of Schedule 2 of OA) | (a) For generating units powered by boilers Firing-up cost Peak-prepared-for maintenance cost (b) For generating units powered by machines Starting cost from cold to synchronized operation (c) For all generating units Incremental maintenance cost No-load cost during period of operation Labor cost Operating Costs Opportunity Costs Emission allowances/adders Maintenance Adders Ten percent adder Charging costs for Energy Storage Resources Fuel Cost | Schedule 2 applies. Any changes to Schedule 2 apply.
12 | Market-based Offer Development | Market-based offers cannot exceed $1,000/MWh, except (1) when the cost-based offer is above $1,000/MWh and less than or equal to $2,000/MWh, then the market-based offer must be less than or equal to the cost-based offer; and (2) when the cost-based offer is greater than $2,000/MWh, then the market-based offer must be less than or equal to $2,000/MWh. | Applies to both configurations: Status Quo with this clarification: A Host Generator (with Market Based Rate Authority) with a capacity commitment may submit distinct market-based offer segments for the respective portions of the facility serving primarily system load and primarily co-located load. The portion of the generator primarily serving co-located load may make a market based offer consistent with the opportunity cost of curtailing the co-located load. Plus Hydro resources with co-located load shall have the option to make DAM market based offer (Hydro resource owner may not currently make DAM offer). | Current rules apply, without exceptions.
22 | Curtailment Procedures | N/A | The ability of PJM to call on the resource must be clearly defined. Any reliability issue? Any type of emergency? PJM authority to commit/schedule/dispatch must be clearly defined.
14 | Response Time (how quickly load must be able to be interrupted) | N/A | <10 Minutes, consistent with primary reserve response time | PJM recall rights equivalent to energy exports from capacity resources. Recall should instantaneous.
23 | Settlements
24 | Energy Settlements | Generator settlements measured at generator revenue meter. | Generator settlements measured at generator revenue meter.
18 | Transmission Costs | PJM network load customers pay transmission-related costs based on their Network Service Peak Load ("NSPL"). The NSPL is determined by each EDC using EDC-specific procedures that, in general, base the NSPL on the customer load (net of operating BTMG) at the time of specific peak load hours. | Status Quo. Co-located Load without Service from the System is not using transmission service and thus is not expected to contribute to zonal NSPL. | Co-Located Load with Service Status quo. Co-Located Load without Service Status quo. "Without service" does not exist. Customers pay for the services they utilize from the transmission system. Generation does not pay for transmission service (other than its specific costs of interconnection) on the assumption that loads are paying to maintain the system. Absent a transmission cost being allocated to the co-located load, these costs would be unfairly and unnecessarily passed on to all other rate payers. | BGL is connected to the grid, by definition. Appropriate transmission costs should be defined. Participant host generator must pay for any related transmission upgrades.
19 | Distribution Costs | N/A | Distribution costs established by state law as administered by RERRA. | Per state law/regulation.
20 | Capacity Costs | LSEs pay capacity costs (i.e., RPM charges) based on their Peak Load Contribution ("PLC"). The PLC is determined by each EDC using EDC-specific procedures that, in general, base the PLC on the LSE's load (net of operating BTMG) at the time of specific peak load hours. | Co-located load in a serial configuration will not pay for system capacity supply as it is not using system capacity service. | Co-Located Load with Service Status quo. Co-Located Load without Service Status quo. The two cases are not distinct. If the load is there when PLC is determined, then the system is providing service and capacity costs should be allocated accordingly. | LSEs pay only for net capacity offered into PJM capacity market. BGL pays for the capacity used to provide reliable service to the BGL.
| Ancillary Services Costs | LSEs pay ancillary services costs based on their real-time load served by the system. | Status quo. Generators do not purchase Ancillary Services. Co-located BTML that is not purchasing or using grid services is not billed for ancillary services costs to support the transmission network. | BGS is connected to the grid, by definition. Appropriate ancillary service costs should be defined, including reactive, black start, regulation and reserves and PJM supplied ancillary services.
25 | Inclusion in billing determinants used to assess Member Default Charges and PJM Administrative Charges | PJM Default Allocation Assessments are billed according to Section 15.2.2 (Default Allocation Assessment) of the OA. Each PJM member receives an equal share of 1/10 of the default allocation amount. The remainder of the default allocation amount is allocated to all members based on their pro rata share of PJM billing, where PJM billing is the sum of all absolute values of the charges and credits on the monthly billing statement for the month of default and the two prior months. PJM Administrative Charges refers to Schedules 9 and 10. These charges are billed in accordance with Section 2 of Manual 27. In general, it is charged based on hourly transmission usage, load, generation and/or market activity. | Status Quo. Calculation of Host Generator default allocation and administrative charges is unchanged. | BGL should pay a share of default charges and PJM administrative charges.
Reserve Market
NEW - 33 | Reserve Must Offer Obligation | Per Manual 11 Section 4.2.2, Any generator that is a PJM generation capacity resource that has a Reliability Pricing Model (RPM) or Fixed Resource Requirement (FRR) Resource commitment that is eligible to provide Reserves must offer their 10-minute and 30-min reserve capability, unless the unit is unavailable due to an approved planned outage, maintenance outage or forced outage. PJM will calculate the Reserve MW quantity available from each generation resource, not including ESR and Hydroelectric resources, based on the bid in energy parameters, reserve parameters, Regulation status and current energy output data. Additional information provided in Manual 11
Planning / Studies
16 | Load Interconnection (Planning) | The generation owner must notify PJM and the Interconnected TO of any modification to the generation facility, including the addition of co-located load, at least 90 days in advance of the beginning of physical construction so that PJM and the Interconnected TO can evaluate potential reliability impacts of the modification. The modification request will initiate the Necessary Study process. | SQ plus a Generation Owner seeking to retain CIRs for a generator that adds co-located BTML must demonstrate that the arrangment meets all requirements to retain CIRs including requirements that (1) the co-located load is never to be served from the system when not being served by its co-located generation and (2) must be capable of reducing from full consumption curtailable to 0 MW in no more than 10 minutes. Such demonstration shall include Professional Engineer stamped technical documentation including but not limited to drawings, procedures, and description of protection systems and other systems, that will be in place to prevent the co-located load from being fed from the system when co-located generation is not serving it and that will allow the co-located load to be reduced from full consumption curtailed to 0 MW in no more than 10 minutes. | At least 12 months notice should be required. The PJM tests need to be defined and criteria for acceptance or rejection defined in advance. Study results should be available to IMM. Public version should be made available to PJM members.
17 | Load Forecasting | Load that is netted out by co-located BTM generation in any given hour is not included in the hourly PJM metered load for that hour. Historical hourly PJM metered load is used in developing the PJM peak load forecast therefore load that is normally netted out by operating BTM generation will not be reflected in the peak load forecast. The MW quantity of such load that is reflected in the peak load forecast is dependent upon historical hourly operation of the BTM generation as it relates to netting out the co-located load. | Co-Located load in a serial configuration is not included in the PJM load forecast as it is not consuming grid services.
26 | Treatment in PJM planning studies (e.g., Reserve, CETO, CETL, ELCC, Market Efficiency, etc.) | BTM co-located generation/load is not modeled separately in the Reserve Requirement Study model, the ELCC model or the Market Efficiency model. This is predominately the case with CETL & CETO, however, there are a small number of instances where the TO has separately reflected BTM co-located generation/load in the transmission planning power flow models that are ultimately used for CETL purposes. In these instances, the CETO model is updated to separately reflect this BTM generation/load for purpose of maintaining consistency between the two models. | BTM co-located generation/load is not modeled separately in the Reserve Requirement Study model, the ELCC model, the Market Efficiency model, or CETO/CETL studies. This reform effort does not address Behind the Meter Generation. | The ELCC of any host generator must be evaluated based on providing service to BGL for most hours and therefore not to system. The details of the modeling need to be explicitly defined and made available to IMM and PJM market participants.
27 | Amendments to ISA | The ISA or other relevant service agreement is amended to reduce CIRs to an amount equal to the generator's current CIRs less the capacity dedicated to the BTML (based on the highest expected hourly demand of the BTML). The MFO in the agreement may remain unchanged, provided the generator’s full output capability remains available to the system whenever the host load is offline. The ISA is also modified to reflect the facility modifications to incorporate the load (description of the load facility, updated one-line diagram in ISA Schedule B), as well as any additional required load metering (ISA Schedule C). | Proposed change dependent upon configuration: Co-Located Load without Service from the System: CIRs are not reduced by the amount of BTML that can satisfy all requirements of this package including requirements that (1) the co-located load is never to be served from the system when not being served by its co-located generation and (2) must be capable of reducing from full consumption to 0 MW in no more than XX minutes. Include requirements in Schedule F of the ISA for non-standard terms and conditions that specify the type and MW quantity of co-located load that is never to be served from the system when not being served by its co-located generation and must be capable of reducing from full consumption to 0 MW in no more than XX minutes. Co-Located Load with Service from the System: SQ | ISA may be modified to reflect prescence of Co-Located load, but CIRs stay the same. | ISAs must be modified to reflect obligations of host generator as defined. PJM should be required to create a standard ISA for BGL applications so that it can be reviewed in advance and be applied equally to all BGL. Needs to address all ISA issues including frequency and reactive. Review of ISA should be part of the stakeholder review process.
Others
29 | Transmission Service Requirement | See design component #18 | None. Co-located, BTML that is not purchasing or using grid services is not billed (and cannot be billed) for transmission service costs to support the transmission network.
31 | Applicability of OATT provisions |  | Where existing OATT provisions are included, the rules should be included by reference so that any changes to the OATT rules are automatically incorporated in these rules. All OATT language reqired to implement the proposal should be provided in advance of stakeholder votes.
Instructions:
*Implementation should consider timing for both PJM and stakeholders (added as standard component based on Stakeholder feedback- 2015)
1Design Components - each is an "attibute" or "component" of any proposed solution. Consensus of the group should be sought on selection of a set of solution criteria.
2Solution Options - each is a solution alternative elicited from the stakeholder group that meet one of the specific solution criteria.
To complete the matrix:
1. Elicit from the stakeholder group a set of components (attributes) desired for any proposed solution. Enter a short label for each in the Design Components column.
2. If needed, enter a more detailed description of each criteria on the "Design Component Details" tab (2a).
3. Using informal feedback from the participants, rate each component's priority in the final solution as "high/medium/low"
4. Elicit from the stakeholder group potential solution alternative(s) for each component. Enter a short label for each in the Solution Options columns.
5. If needed, enter a more detailed description of each potential solution option on the "Option Details" tab 2b.
6. Once the matrix is filled out, the group will attempt to select a single solution alternative (column) for each component (row) to form a solution "package", to be documented in tab 3, "Packages Matrix".
Example: cells 1B, 2C, 3A, 4B, 5D could make up a solution package.

## 2a. Design Component Details
Market Implementation Committee
Co-Located Load Service
COMPONENT DETAILS
Instructions: Complete this form as needed. Design components should be populated from the Options Matrix.
Design Component |  | Detailed Description
Scenario Set Up |  | The following rows describe the various scenarios that the solutions developed through this matrix will need to consider or accommodate. They will not be part of the package matrix. They are for informational purposes only.
A | Configurations | Describe interconnection relationship between transmission network, generator, and Behind the Meter Load (BTML)
B | Jurisdiction | Describe the jurisdiction responsible for the sale of power to the BTML and the conditions predicate for such jurisdiction
Solution Components |  | The following rows contain the design components that are expected to be part of the package matrix that is ultimately developed. Solution options will need to be offered for each of these rows.
C | Engineering | Header for the Engineering section of design components.
1 | Load Trip/Frequency Control | Describe the remedy for any new impacts to the grid as a consequence of the BTML tripping.
2 | Generator Trip | Describe remedy for any new impacts to the grid as a consequence of the generator tripping.
3 | RT Metering and Telemetry | Describe metering requirements for BTML, if needed.
4 | Settlement Metering | Describe settlement metering requirements for BTML, if needed.
5 | Reactive | Describe modeling and metering requirements to accurately assess reactive impact of BTML.
6 | Contingency Modeling | Describe impacts of BTML on contingency modeling.
D | Market Design | Header for the Market Design section of design components.
7 | Capacity Market Must Offer Requirement | Describe capacity must offer requirement obligation for the subject generator, including portion dedicated to BTML and portion that is not.
8 | Capacity Offer Development | Describe capacity offer distinctions, if any, for the portion dedicated to BTML and the portion that is not.
9 | Capacity Accreditation | Describe capacity accreditation impact of BTML
10 | Energy Market Must Offer Requirement | Describe DAM offer distinctions, if any, for the portion dedicated to BTML and the portion that is not.
11 | Cost-based Offer Development | Describe CBO distinctions, if any, for the portion dedicated to BTML and the portion that is not.
12 | Market-based Offer Development | Describe MBO distinctions, if any, for the portion dedicated to BTML and the portion that is not.
13 | Capacity Testing | Describe changes to capacity testing requirements, if any.
14 | Response Time (how quickly load must be able to be interrupted) | Describe how quickly must the load curtail to satisfy all engineering and market requirements.
15 | CIRs | Describe change to CIR retention rules, if any, for generator with co-located load.
16 | Load Interconnection (Planning) | Describe any required changes to load interconnection studies to accommodate the engineering and market requirements.
17 | Load Forecasting | Describe changes to PJM load forecasting (incl. add backs if necessary) and the conditions under which such changes are required.
18 | Transmission Costs | Describe any reforms to transmisison cost assessment.
19 | Distribution Costs | Describe any reforms to distribution cost assessment.
20 | Capacity costs | Describe any reforms to capacity cost assessment.
21 | Demand Response Eligibility | Describe conditions for BTML to participate in PJM DR programs.
22 | Curtailment Procedures | Describe engineering or market conditions that would require load curtailment. Describe responsible entity or entities.
23 | Settlements | Describe any settlements reforms required for the participating co-located generator or load.
24 | Treatment in PJM planning studies (e.g., Reserve, CETO, CETL, ELCC, Market Efficiency, etc.) | Do we need to make any changes to how we model or treat a resource with co-located load service in our studies?
25 | Amendments to ISA | Do we need new provision(s) in ISA to cover a resource with co-located load service?
26 | Participation Caps | Do we need some type of safety valve? Is there a point at which the proposed solution is no longer viable if too many existing generators choose to participate with co-located load service?

## 2b. Option Details
Market Implementation Committee
Co-Located Load Service
SOLUTION OPTION DETAILS
Instructions: Complete this form as needed, including more detailed / expansive descriptions of options than the Options Matrix allows.
Cell # | Detailed Description
Corresponding cell number from Options Matrix (ex. 1A, 1B, 2A, etc.) | <enter detailed description of this option>

## 3. Package Matrix
Market Implementation Committee
Co-Located Load Service
PACKAGE/ PROPOSAL MATRIX
Note: The package matrix has been updated such that the package in each column only applies to one of the two configurations that have been discussed thus far: Co-Located Load WITH Service from the System or Co-Located Load WITHOUT Service from the System. The two proposals currently on the table focus on the Co-Located Load WITHOUT Service from the System Configuration. Package C is a placeholder for any reforms that may later be offered for the Co-Located Load WITH System Service Configuration.
Packages
# | Design Components | Priority | Status Quo | A - Constellation | B - IMM | C | D | E
* | Implementation
Scenario Set Up
A | Configurations |  | Two different configurations will be discussed: Co-Located Load without Service from the System: The co-located load is served exclusively by the co-located generation and is disconnected whenever not being served by the co-located generation. The arrangment is electrically designed and configured to ensure that the co-located load can never be served from the system. Co-Located Load with Service from the System: The co-located load is normally served by the co-located generation but is served from the system when not being served by the co-located generation. | This package applies only to the Co-Located Load without Service from the System configuration Co-Located Load without Service from the System: The co-located load is served exclusively by the co-located generation and is disconnected whenever not being served by the co-located generation. The arrangment is electrically designed and configured to ensure that the co-located load can never be served from the system. | This package applies only to the Co-Located Load without Service from the System configuration Co-Located Load without Service from the System: The co-located load is served exclusively by the co-located generation and is disconnected whenever not being served by the co-located generation. The arrangment is electrically designed and configured to ensure that the co-located load can never be served from the system. Host generator cannot sell capacity MW in the PJM capacity market equal to the behind the generator load (BGL). All BGL is interconnected to the grid, by definition. | Placeholder This package applies only to the Co-Located Load With Service from the System Configuration. Co-Located Load with Service from the System: The co-located load is normally served by the co-located generation but is served from the system when not being served by the co-located generation.
B | Jurisdiction |  | Any modification made to a Generation Interconnection Customer’s facility, including the addition of co-located load, is premised on the Market Seller’s adherence with any and all applicable state and local rules for serving co-located behind the meter load. | Any modification made to a Generation Interconnection Customer’s facility, including the addition of co-located load, is premised on the Market Seller’s adherence with any and all applicable state and local rules for serving co-located behind the meter load as applied by the RERRA. | It is a requirement that the host generator provide evidence from all affected state and local jurisdictions that such jurisdictions have been fully informed of the nature of the proposed arrangement and agree that they do not and will not have jurisdiction of any kind.
Solution Components
C | Engineering
1 | Load Trip/Frequency Control |  | Following load trip, no special scheme in place to reduce generator output. Generator would reduce net output to achieve net MW basepoint under the generator existing control mode (AGC or manual dispatch). | Generator output self-scheduled. | PJM must require that a BGL trip cannot have a negative impact on the grid, including other load and generation resources. PJM must explain in detail how this process would work, including atll PJM control actions. A future study is not adequate. It is a prerequisite.
2 | Generator Trip |  | Co-Located Load without Service from the System: Upon generator trip, the load is curtailed automatically (net POI output never goes negative). Co-Located Load with Service from the System: Upon generator trip, the load is not curtailed but instead supplied by the grid via the GSU (net POI output goes negative) or via a secondary feed from the system. | Relay scheme established to automatically curtail load contemporaneous with generator trip or shift load to another generator at the station, consistent with all other requirements. | Host generator must provide equipment to ensure that a generator trip results in simultaneous BGL disconnection from grid. Must be verified by PJM.
3 | RT Metering and Telemetry |  | MW/MVAR Metering (real-time quality only) required for significant sized loads >= 10 MW. | Wholesale metering and telemetry is established at the Point of Interconnection; subject to any modifications or additions directed in the Necessary Studies Agreement to assure system reliability. If required by PJM, local utility, or RERRA separate load meter (behind the point of interconnection) will measure real power, reactive power, etc. and be provided to PJM and local utility. | Status quo? Real time metering and telemetry required for BGL, including reactive and frequency. |  |  |  | Low
4 | Settlement Metering |  | Wholesale meter reflects output of generator net of BTML | Wholesale meter reflects output of generator net of BTML | Real time metering and telemetry required for BGL, including reactive and frequency. |  |  |  | Low - Medium
5 | Reactive Modeling |  | Load needs to be modeled explicitly with MVAR metering to accurately assess reactive impact of the load at the POI. Generator and load modeled separately. Generator D-curve still based on physical reactive capability at generator terminals (not netted against the load). | BTML must be modeled explicitly with MVAR metering to accurately assess reactive impact of the load at the POI. Generator and load modeled separately. Generator D-curve still based on physical reactive capability at generator terminals (not netted against the load). | Reactive capability, D curve, of host generator is net of requirements of BGL. Reactive and frequency requirements of BGL must be defined and the source of the corresponding supply identified.
30 | Reactive Requirements at Generator POI |  |  | See Reactive Modeling, Line 5 | Host generator is responsible to provide reactive capability to PJM.
NEW - 32 | Credits for Reactive Supply & Voltage Control |  | A Generation Owner shall not be eligible to receive payments, pursuant to Schedule 2 of the PJM Tariff, for reactive supply and voltage control service for the portion of a generating unit’s capability that changes to BTMG status. A Generation Owner subject to this rule shall submit a FERC filing to amend its cost-based revenue requirement for supplying reactive supply and voltage control service under Schedule 2 to account for the status change to BTMG at least 90 days prior to the effective date of such a status change. | Host generator reactive revenue decreased consistent with provision of reactive power to BTML. | Reactive compensation must be linked to available reactive net of BGL reactive requirement.
6 | Contingency Modeling |  | Model separate generator and load contingencies to reflect reality (no netted generator/load contingency). Question about who will define the load contingency (PJM or the GO). Typically the TO reviews or supplies contingencies for PJM's analysis. | Load contingency modeling will be addressed and modeled with TO input. | Generator and load contingency modeling/analysis for all possible contingencies. Input from TO and affected generation and load. Must be done in advance, as a prerequisite to considering the option.
D | Market Design
Capacity Market
7 | Capacity Market Must Offer Requirement |  | With the exception of Intermittent Resources and Capacity Storage Resources, all existing generation resources must offer available MW in each RPM Auction. | With the exception of Intermittent Resources and Capacity Storage Resources, all existing generation resources must offer available MW in each RPM Auction. | Must offer requirement applies to ICAP of generation net of peak load of BGL. All host generation resources, regardless of technology, are required to have a capacity market must offer requirement.
8 | Capacity Offer Development |  | A sell offer above $0 for an existing generation resource must seek unit-specifc exception request by submitting ACR data in accordance with section 6.8 of Attachment DD, or may utilize an offer cap based on default gross ACR if available. | Status Quo | Existing cost development rules applied to ICAP of generation net of peak load of BGL. Costs associated with interconnecting/serving BGL are not includable.
9 | Capacity Accreditation |  | Capacity value of co-located generation is reduced by MW quantity of BTML, regardless of whether or not the BTML is curtailable. Reduction is applied to ICAP MW of thermal generation and to accredited UCAP MW of ELCC Resource. | Capacity value of co-located generation is NOT reduced by MW quantity of co-located load provided the load can curtail in order to make the full capability of the co-located generation available to the system in accordance with all other requirements of this package. | Status quo? Capacity available for sale in PJM capacity market equal to host generation ICAP net of peak load of BGL. Capacity available for sale in PJM capacity market from intermittent or storage resources equal to host generation derated capacity net of BGL. BGL cannot have a contractually defined call on the capacity sold to PJM.
15 | CIRs |  | CIRs are reduced by MW quantity of BTML, regardless of whether or not the BTML is curtailable | CIRs are not reduced provided all other requirements of this package can be satisifed. | Status quo? Host generator may retain CIRs only equal to net capacity available for sale in PJM capacity market.
13 | Capacity Testing |  | Net Test Capacity equal to gross capability less station service/auxiliary load less co-located host/process load where gross capability and station service/auxiliary load are based on measurements made at time of each seasonal capacity verification test and co-located host/process load is based on the highest hourly MW quantity measured during the most recent 36 months at time of verification test. | Net Test Capacity equal to gross capability less station service/auxiliary load where gross capability and station service/auxiliary load are based on measurements made at time of each seasonal capacity verification test. | Status quo? Current test procedures applied to net capacity.
21 | Demand Response Eligibility |  | End-use customers may participate in RPM as DR in a MW quantity not to exceed the customer's Peak Load Contribution ("PLC"). | Co-located load without system service is ineligible to provide demand response. | BGL is not eligible to be DR or EE or PRD in energy or capacity markets.
28 | Participation Caps |  | N/A | None
Energy Market
10 | Energy Market Must Offer Requirement |  | A generator with a capacity commitment must submit a cost-based offer into the PJM DA and RT energy market each day (unless unavailable due to outage) in a MW quantity commensurate with the resource’s ICAP commitment level. A market-based offer submitted by such generator must also be in a MW quantity commensurate with it's ICAP commitment level. A Capacity Storage Resource or an Intermittent Resource may satisfy this energy market must offer requirement by either self-scheduling or offering the unit as a dispatchable resource where the hourly DA self-scheduled values may vary hour to hour from the capacity commitment. | SQ plus clarification that offered values of a Capacity Storage Resource or an Intermittent Resource may not account for reserving MWs to serve any co-located load for which CIRs/capacity value have not been reduced. | Status quo? Host generators with a capacity commitment must make a cost-based energy offer in the PJM DA and RT energy markets each day equal to the ICAP MW. Intermittent and storage resources must make a cost-based energy offer in the PJM DA and RT energy markets equal to their forecast availability. Cost based offers must follow existing rules and may not include contract based strike price values.
11A | Cost-based Offer Development (Section 1.2 of Schedule 1 of OA) |  | Cost-based offers for energy from generating resources shall not exceed the variable cost of producing such energy as determined in accordance with Schedule 2 to this Agreement and applicable regulatory standards, requirements and determinations; provided that, a Market Seller may offer to the PJM Interchange Energy Market the right to call on energy from a resource the output of which has been sold on a bilateral basis, with the rate for such energy if called equal to the curtailment rate specified in the bilateral contract. | Status quo. Cost-based offers for energy from generating resources shall not exceed the variable cost of producing such energy as determined in accordance with Schedule 2 of the OA. Plus Hydro resources with co-located load shall have the option to make DAM cost based offer. (Hydro resource owner may not currently make DAM offer) | The language related to bilateral contracts should be removed from the tariff and should not apply for BGL.
11B | Permissible Components of Cost-based Offers of Energy (Section 1.1 of Schedule 2 of OA) |  | (a) For generating units powered by boilers Firing-up cost Peak-prepared-for maintenance cost (b) For generating units powered by machines Starting cost from cold to synchronized operation (c) For all generating units Incremental maintenance cost No-load cost during period of operation Labor cost Operating Costs Opportunity Costs Emission allowances/adders Maintenance Adders Ten percent adder Charging costs for Energy Storage Resources Fuel Cost |  | Status quo? Schedule 2 applies. Any changes to Schedule 2 apply.
12 | Market-based Offer Development |  | Market-based offers cannot exceed $1,000/MWh, except (1) when the cost-based offer is above $1,000/MWh and less than or equal to $2,000/MWh, then the market-based offer must be less than or equal to the cost-based offer; and (2) when the cost-based offer is greater than $2,000/MWh, then the market-based offer must be less than or equal to $2,000/MWh. | Status Quo with this clarification: A Host Generator (with Market Based Rate Authority) with a capacity commitment may submit distinct market-based offer segments for the respective portions of the facility serving primarily system load and primarily co-located load. The portion of the generator primarily serving co-located load may make a market based offer consistent with the opportunity cost of curtailing the co-located load. Plus Hydro resources with co-located load shall have the option to make DAM market based offer (Hydro resource owner may not currently make DAM offer). | Status quo. Current rules apply, without exceptions.
22 | Curtailment Procedures |  | N/A |  | Status quo? The ability of PJM to call on the resource must be clearly defined. Any reliability issue? Any type of emergency? PJM authority to commit/schedule/dispatch must be clearly defined.
14 | Response Time (how quickly load must be able to be interrupted) |  | N/A | <10 Minutes, consistent with primary reserve response time | PJM recall rights equivalent to energy exports from capacity resources. Recall should instantaneous.
23 | Settlements |  |  |  | BGL not eligible for uplift payments.
24 | Energy Settlements |  | Generator settlements measured at generator revenue meter. | Generator settlements measured at generator revenue meter.
18 | Transmission Costs |  | PJM network load customers pay transmission-related costs based on their Network Service Peak Load ("NSPL"). The NSPL is determined by each EDC using EDC-specific procedures that, in general, base the NSPL on the customer load (net of operating BTMG) at the time of specific peak load hours. | Status Quo. Co-located Load without Service from the System is not using transmission service and thus is not expected to contribute to zonal NSPL. | BGL is connected to the grid, by definition. Appropriate transmission costs should be defined. Participant host generator must pay for any related transmission upgrades.
19 | Distribution Costs |  | N/A | Distribution costs established by state law as administered by RERRA. | Per state law/regulation.
20 | Capacity Costs |  | LSEs pay capacity costs (i.e., RPM charges) based on their Peak Load Contribution ("PLC"). The PLC is determined by each EDC using EDC-specific procedures that, in general, base the PLC on the LSE's load (net of operating BTMG) at the time of specific peak load hours. | Co-located load in a serial configuration will not pay for system capacity supply as it is not using system capacity service. | LSEs pay only for net capacity offered into PJM capacity market. BGL pays for the capacity used to provide reliable service to the BGL.
| Ancillary Services Costs |  | LSEs pay ancillary services costs based on their real-time load served by the system. | Status quo. Generators do not purchase Ancillary Services. Co-located BTML that is not purchasing or using grid services is not billed for ancillary services costs to support the transmission network. | BGS is connected to the grid, by definition. Appropriate ancillary service costs should be defined, including reactive, black start, regulation and reserves and PJM supplied ancillary services.
25 | Inclusion in billing determinants used to assess Member Default Charges and PJM Administrative Charges |  | PJM Default Allocation Assessments are billed according to Section 15.2.2 (Default Allocation Assessment) of the OA. Each PJM member receives an equal share of 1/10 of the default allocation amount. The remainder of the default allocation amount is allocated to all members based on their pro rata share of PJM billing, where PJM billing is the sum of all absolute values of the charges and credits on the monthly billing statement for the month of default and the two prior months. PJM Administrative Charges refers to Schedules 9 and 10. These charges are billed in accordance with Section 2 of Manual 27. In general, it is charged based on hourly transmission usage, load, generation and/or market activity. | Status Quo. Calculation of Host Generator default allocation and administrative charges is unchanged. | BGL should pay a share of default charges and PJM administrative charges.
Planning / Studies
16 | Load Interconnection (Planning) |  | The generation owner must notify PJM and the Interconnected TO of any modification to the generation facility, including the addition of co-located load, at least 90 days in advance of the beginning of physical construction so that PJM and the Interconnected TO can evaluate potential reliability impacts of the modification. The modification request will initiate the Necessary Study process. | SQ plus a Generation Owner seeking to retain CIRs for a generator that adds co-located BTML must demonstrate that the arrangment meets all requirements to retain CIRs including requirements that (1) the co-located load is never to be served from the system when not being served by its co-located generation and (2) must be capable of reducing from full consumption curtailable to 0 MW in no more than 10 minutes. Such demonstration shall include Professional Engineer stamped technical documentation including but not limited to drawings, procedures, and description of protection systems and other systems, that will be in place to prevent the co-located load from being fed from the system when co-located generation is not serving it and that will allow the co-located load to be reduced from full consumption curtailed to 0 MW in no more than 10 minutes. | At least 12 months notice should be required. The PJM tests need to be defined and criteria for acceptance or rejection defined in advance. Study results should be available to IMM. Public version should be made available to PJM members.
17 | Load Forecasting |  | Load that is netted out by co-located BTM generation in any given hour is not included in the hourly PJM metered load for that hour. Historical hourly PJM metered load is used in developing the PJM peak load forecast therefore load that is normally netted out by operating BTM generation will not be reflected in the peak load forecast. The MW quantity of such load that is reflected in the peak load forecast is dependent upon historical hourly operation of the BTM generation as it relates to netting out the co-located load. | Co-Located load in a serial configuration is not included in the PJM load forecast as it is not consuming grid services.
26 | Treatment in PJM planning studies (e.g., Reserve, CETO, CETL, ELCC, Market Efficiency, etc.) |  | BTM co-located generation/load is not modeled separately in the Reserve Requirement Study model, the ELCC model or the Market Efficiency model. This is predominately the case with CETL & CETO, however, there are a small number of instances where the TO has separately reflected BTM co-located generation/load in the transmission planning power flow models that are ultimately used for CETL purposes. In these instances, the CETO model is updated to separately reflect this BTM generation/load for purpose of maintaining consistency between the two models. | BTM co-located generation/load is not modeled separately in the Reserve Requirement Study model, the ELCC model, the Market Efficiency model, or CETO/CETL studies. This reform effort does not address Behind the Meter Generation. | The ELCC of any host generator must be evaluated based on providing service to BGL for most hours and therefore not to system. The details of the modeling need to be explicitly defined and made available to IMM and PJM market participants.
27 | Amendments to ISA |  | The ISA or other relevant service agreement is amended to reduce CIRs to an amount equal to the generator's current CIRs less the capacity dedicated to the BTML (based on the highest expected hourly demand of the BTML). The MFO in the agreement may remain unchanged, provided the generator’s full output capability remains available to the system whenever the host load is offline. The ISA is also modified to reflect the facility modifications to incorporate the load (description of the load facility, updated one-line diagram in ISA Schedule B), as well as any additional required load metering (ISA Schedule C). | CIRs are not reduced by the amount of BTML that can satisfy all requirements of this package including requirements that (1) the co-located load is never to be served from the system when not being served by its co-located generation and (2) must be capable of reducing from full consumption to 0 MW in no more than XX minutes. Include requirements in Schedule F of the ISA for non-standard terms and conditions that specify the type and MW quantity of co-located load that is never to be served from the system when not being served by its co-located generation and must be capable of reducing from full consumption to 0 MW in no more than XX minutes. | ISAs must be modified to reflect obligations of host generator as defined. PJM should be required to create a standard ISA for BGL applications so that it can be reviewed in advance and be applied equally to all BGL. Needs to address all ISA issues including frequency and reactive. Review of ISA should be part of the stakeholder review process.
Others
29 | Transmission Service Requirement |  | See design component #18 | None. Co-located, BTML that is not purchasing or using grid services is not billed (and cannot be billed) for transmission service costs to support the transmission network.
30 | Applicability of OATT provisions |  |  |  | Status quo. Where existing OATT provisions are included, the rules should be included by reference so that any changes to the OATT rules are automatically incorporated in these rules. All OATT language reqired to implement the proposal should be provided in advance of stakeholder votes.
Low - High
Medium
Instructions: | [8 empty] | Medium - High
1. Copy over design component, priority, and status quo columns from options matrix | [8 empty] | High
2. Complete individual packages in columns by selecting individual component options from the options matrix.

## 3a. Package Details
Market Implementation Committee
Co-Located Load Service
PACKAGE / PROPOSAL DETAILS
Instructions: Complete this form as needed, including more detailed / expansive descriptions of package components than the Package Matrix allows.
Package Solutions2
| A | B | C | D | E
1 | <enter detailed description of this component> | <enter detailed description of this component> | <enter detailed description of this component> | <enter detailed description of this component> | <enter detailed description of this component>
2 | <enter detailed description of this component> | <enter detailed description of this component> | <enter detailed description of this component> | <enter detailed description of this component> | <enter detailed description of this component>
3 | <enter detailed description of this component> | <enter detailed description of this component> | <enter detailed description of this component> | <enter detailed description of this component> | <enter detailed description of this component>
4 | <enter detailed description of this component> | <enter detailed description of this component> | <enter detailed description of this component> | <enter detailed description of this component> | <enter detailed description of this component>
5 | <enter detailed description of this component> | <enter detailed description of this component> | <enter detailed description of this component> | <enter detailed description of this component> | <enter detailed description of this component>

## Parking Lot
Market Implementation Committee
Co-Located Load Service
PARKING LOT
Instructions: Use this space to document any items not specific to another topic area.
Description

## Revision History
Market Implementation Committee
Co-Located Load Service
Revision History
Current Spreadsheet Version:
Instructions: Document all version changes to this matrix for easy identification of changes.
Version | Posting Date | Description of changes
1 | 2022-03-02 | Initial version.
2 | 2022-03-09 | Post-Meeting version. Additional Interest added.
3 | 2022-05-05 | Version for the 5/11/2022 MIC. Updates to Design Components and Solution Options.
4 | 2022-05-11 | Post-Meeting version. Additional Solution Options added (Column 6).
5 | 2022-06-01 | Version for the 6/8/2022 MIC. Updates to Solution Options, renamed columns to A, B.