## Setup
Enter Stakeholder Committee Name in cell A2:
[GroupName]
Enter issue title (use title from Issue Tracking if applicable) in cell A5:
[IssueTitle]

## 1. Interest Identification
[GroupName]
[IssueTitle]
Interest Identification
Instructions: List interests of all parties on this page.
1 | Document all condensing costs components in OA/Manuals
2 | Apply consistent method condensing compensation
3 | Document/Clarify formulas in Manual 15
4
5
6
7
8
9
10
11
12
13
14
15
16
17
18
19
20

## 2. Options Matrix- Design Comp.
[GroupName]
[IssueTitle]
OPTIONS MATRIX
Solution Options2
# | Design Components1 | Priority | Status Quo - Manual 11 | Status Quo - Manual 15 | Status Quo - Clearing/Settlements | Proposed - IMM/PJM | D | E
* | Condensing Costs
1 | Condense Startup Cost |  | M11: Actual cost associated with getting a resource from a completely off-line state into the condensing mode including fuel, O&M, etc. | CT: Start-up Costs if applicable, shall be applied when a unit moves from cold to condensing operations and when a unit moves from condensing operations to energy generation, but shall not be applied when a unit moves from energy generation to condensing operations. Hydro: Condensing Start costs if applicable, start costs shall be applied when a unit moves from cold to condensing operations and when a unit moves from condensing operations to energy generation, but shall not be applied when a unit moves from energy generation to condensing operations. | Used in: Synchronized Reserves and Secondary Reserves Reactive Services Other Condensing Reasons | Condense Startup Cost: Shall mean the unit costs to transition from offline state to operate in condensing mode. Condense Startup Cost shall consist primarily of the cost of fuel, as determined by the unit’s start heat input (adjusted by the performance factor) times the fuel cost. It also includes operating costs, Maintenance Adders, emissions allowances/adders, and station service cost. Condense Startup Cost shall be capped at the applicable Start-Up Cost of the Cost-Based Offer. Used in: Synchronized Reserves and Secondary Reserves Reactive Services Other Condensing Reasons
2 | Condense to Gen Cost |  | M11: Cost of transitioning a condenser to generating mode. The value submitted for this cost must be less than or equal to the condensing Startup Cost. | NA | Used in: Synchronized Reserves and Secondary Reserves | Condense to Generate Cost: Shall mean the unit costs to transition from operating in condensing mode to operating in generating mode. Condense to Generate Cost shall consist primarily of the cost of fuel, as determined by the unit’s start heat input (adjusted by the performance factor) times the fuel cost. It also includes operating costs, Maintenance Adders, emissions allowances/adders, and station service cost. Condense to Generate Cost shall be capped at the applicable Start-Up Cost of the Cost-Based Offer. Used in: Synchronized Reserves and Secondary Reserves
3 | Condense Hourly Cost |  | M11: Hourly cost to condense and is equal to the actual, variable O&M costs associated with operating a resource in the condensing mode, including any fuel costs. It does not include any estimate for energy consumed. | NA | Used in: Reactive Services and Other Condensing Reasons | Remove from M11/M28
4 | Condense Energy Use |  | M11: Amount of instantaneous energy a condensing resource consumes while operating in the condensing mode. The value submitted as part of the Reserve offer must be less than or equal to the actual energy consumed as observed in real time. | CT: Actual cost of power consumed during condensing operations at real time bus LMP as determined by Market Settlements. MW consumed must be included in the offer. | Used in: Synchronized Reserves and Secondary Reserves Reactive Services Other Condensing Reasons | Condense Energy Used: Shall mean power used by a condensing resource while operating in condensing mode. The value must be less than or equal to the actual power consumed as observed in real time. Used in: Synchronized Reserves and Secondary Reserves Reactive Services Other Condensing Reasons
5 | [8 empty] | Low
6 | [8 empty] | Low - Medium
7 | [8 empty] | Low - High
8 | [8 empty] | Medium
9 | [8 empty] | Medium - High
10 | [8 empty] | High
11
12
Instructions:
*Implementation should consider timing for both PJM and stakeholders (added as standard component based on Stakeholder feedback- 2015)
1Design Components - each is an "attibute" or "component" of any proposed solution. Consensus of the group should be sought on selection of a set of solution criteria.
2Solution Options - each is a solution alternative elicited from the stakeholder group that meet one of the specific solution criteria.
To complete the matrix:
1. Elicit from the stakeholder group a set of components (attributes) desired for any proposed solution. Enter a short label for each in the Design Components column.
2. If needed, enter a more detailed description of each criteria on the "Design Component Details" tab (2a).
3. Using informal feedback from the participants, rate each component's priority in the final solution as "high/medium/low"
4. Elicit from the stakeholder group potential solution alternative(s) for each component. Enter a short label for each in the Solution Options columns.
5. If needed, enter a more detailed description of each potential solution option on the "Option Details" tab 2b.
6. Once the matrix is filled out, the group will attempt to select a single solution alternative (column) for each component (row) to form a solution "package", to be documented in tab 3, "Packages Matrix".
Example: cells 1B, 2C, 3A, 4B, 5D could make up a solution package.

## 2a. Design Component Details
[GroupName]
[IssueTitle]
COMPONENT DETAILS
Instructions: Complete this form as needed. Design components should be populated from the Options Matrix.
Design Component | Detailed Description
1 | <enter detailed description of this component>
2 | <enter detailed description of this component>
3 | <enter detailed description of this component>
4 | <enter detailed description of this component>
5 | <enter detailed description of this component>

## 2b. Option Details
[GroupName]
[IssueTitle]
SOLUTION OPTION DETAILS
Instructions: Complete this form as needed, including more detailed / expansive descriptions of options than the Options Matrix allows.
Cell # | Detailed Description
Corresponding cell number from Options Matrix (ex. 1A, 1B, 2A, etc.) | <enter detailed description of this option>

## 3. Package Matrix
[GroupName]
[IssueTitle]
PACKAGE/ PROPOSAL MATRIX
Packages
# | Design Components | Priority | Status Quo | A | B | C | D | E
1
2
3
4
5
6
7
8
9 | [8 empty] | Low
10 | [8 empty] | Low - Medium
Low - High
Medium
Instructions: | [8 empty] | Medium - High
1. Copy over design component, priority, and status quo columns from options matrix | [8 empty] | High
2. Complete individual packages in columns by selecting individual component options from the options matrix.

## 3a. Package Details
[GroupName]
[IssueTitle]
PACKAGE / PROPOSAL DETAILS
Instructions: Complete this form as needed, including more detailed / expansive descriptions of package components than the Package Matrix allows.
Package Solutions2
| A | B | C | D | E
1 | <enter detailed description of this component> | <enter detailed description of this component> | <enter detailed description of this component> | <enter detailed description of this component> | <enter detailed description of this component>
2 | <enter detailed description of this component> | <enter detailed description of this component> | <enter detailed description of this component> | <enter detailed description of this component> | <enter detailed description of this component>
3 | <enter detailed description of this component> | <enter detailed description of this component> | <enter detailed description of this component> | <enter detailed description of this component> | <enter detailed description of this component>
4 | <enter detailed description of this component> | <enter detailed description of this component> | <enter detailed description of this component> | <enter detailed description of this component> | <enter detailed description of this component>
5 | <enter detailed description of this component> | <enter detailed description of this component> | <enter detailed description of this component> | <enter detailed description of this component> | <enter detailed description of this component>

## Parking Lot
[GroupName]
[IssueTitle]
PARKING LOT
Instructions: Use this space to document any items not specific to another topic area.
Description

## Revision History
[GroupName]
[IssueTitle]
Revision History
Current Spreadsheet Version:
Instructions: Document all version changes to this matrix for easy identification of changes.
Version | Posting Date | Description of changes
1
2
3