## Setup
Enter Stakeholder Group Name in cell A2:
MIC Special Session
Enter issue title (use title from Issue Tracking if applicable) in cell A5:
Quadrennial Review of VRR Curve Parameters

## 1. Interest Identification
MIC Special Session
Quadrennial Review of VRR Curve Parameters
Interest Identification
Instructions: List interests of all parties on this page.
Quadrennial Review of VRR Curve
Quadrennial review of: (1) the shape of the VRR Curve, (2) the Cost of New Entry (CONE) for each CONE area, and (3) the methodology for determining the Net Energy and Ancillary Services Revenue Offset (E&AS Offset) for the PJM Region and for each Zone
*****Updated September 12, 2011
ID | Stakeholder Interests and Concerns
1 | As realistic as possible the assumptions about environmental controls used for determining CONE
2 | Improved predictability in capacity prices.
3 | Having an accurate capturing of the E&AS offsets by actual reference units.
4 | Ensuring adequate capacity; not prejudging the VRR curve.
Energy and Ancillary Service Offset
Identify benefits and costs of changing from real-time to day-ahead LMP.
*****Updated October 20, 2011
ID | Stakeholder Interests and Concerns
1 | Accurate modeling of Reference Resources, whether CT or CCGT, regarding where energy revenues are generated. Desire is for use of actual dispatch conditions.
2 | Accurate modeling related to minimum run requirements.
3 | Desire consistency in application of the calculation of EAS Offset. (MOPR Screen and VRR Curve)
4 | Allow new capacity to enter when needed but not when there is a large surplus of capacity.
5 | Accuracy of calculation (e.g. LMP point utilized such as generation bus or load bus)
6 | Represent how units obtain EAS revenue from the market.
7 | EAS Offset should not be calculated such that a merchant model is favored over other business models.
8 | Does hour ending 0800 preclude potential revenues that could be received?
9 | Is the historic nature of the EAS Offset calculation appropriate? Is there a better approach?
10 | Desire a final report that identifies pros/cons for consistent versus custom treatment of EAS offset for all uses
11 | Desire ability to use method for all market participants (e.g. market seller offer cap)
12 | Avoid further increases in the hurdle for new supply to enter the market
*****Updated June 2, 2014
ID | Stakeholder Interests and Concerns
1 | Interest in understanding whether forwards are good enough to calculate 4 years out.
2 | Understanding how locational basis could be forecast.
3 | In general, interested in having some transparency behind the simulations that conclude that we need more reliability or need to shift the curves.
4 | Interested in understanding how all of the other changes just made in RPM interact with PJM's other recommendations, specifically how much reliability we need to procure and how much we did just procure.
5 | Is there a current failure in the VRR curve for meeting reliabilty in the BRA?
6 | Interest in changing the shape of the curve is to eliminate administrative volatility due to slope of curve.
7 | Interest in adjusting parameters to minimize price supression identified by IMM.
8 | Interest in assuring that reliability is retained in the most cost effective method possible.
9 | Ensure that we understand the costs of the packages.
10 | Ensure that we understand the market power incentive consequences of the packages.
11 | Ensure we examine all market costs in both the short, and long-term.
12 | Ensure that we examine the impact on energy markets of shifting the VRR curve.
13 | Ensure the market doesn't just pay short-term marginal costs so that resources can recover their long-run marginal costs over time.
14 | Consider the market impacts of clearing large excesses of capacity.
15 | Interest in understanding the basis and the support for the Brattle recommendations and the extent to which they will be relied upon by PJM currently and in the future.
Newly identified interests as of June 1, 2018
ID | Stakeholder Interests and Concerns
1
2
3
4
5
6
7
8
9
10
11
12
13
14
15

## 2. Options Matrix-Design Comp.
MIC Special Session
Quadrennial Review of VRR Curve Parameters
OPTIONS MATRIX
|  |  | Solution Options2 | [5 empty] | Reference Information
# | Design Components1 | Priority | Status Quo | A | B | C | D | E | Brattle Report Recommendations for Reference
* | Implementation
1 | Reference Resource Technology for purpose of VRR Curve | Low - High | Combustion Turbine (CT) GE Frame 7FA • 2 unit configuration - 190 MW X 2 (380 MW) • inlet air cooling to 50 degrees • selective catalytic reduction (SCR) technology in all CONE areas • dual fuel capability in all CONE areas • heat rate @ 10,096 Btu/kWh • variable O&M @ $6.47/MWh | Combustion Turbine (CT) GE Frame 7HA: • single unit configuration - 320 MW X 1 (320 MW) • evaporative cooling • selective catalytic reduction (SCR) technology in all CONE areas • dual fuel capability in all CONE areas • heat rate @ 9,134 Btu/kWh • variable O&M @ $7.00/MWh Alternative O&M Case: variable O&M @ $1.10/MWh | Combustion Turbine (CT) GE Frame 7HA: • 1 CT configuration - 320 MW X 1 (320 MW gross) • inlet air chilling to 50 degrees • selective catalytic reduction (SCR) NOx reduction technology and CO oxidation catalyst in all CONE areas • dual fuel capability in all CONE areas • heat rate @ 9,175 Btu/kWh is the average of all four CONE Areas • SRMC (consumables) @ $0.25/MWh | Combustion Turbine (CT) GE Frame 7FA • 2 unit configuration - 190 MW X 2 (380 MW) | Combined Cycle (CC) F & H Frame |  | Combined Cycle (CC) GE Frame 7HA.02: • 2 X 1 configuration (two gas combustion turbines, one steam turbine) (Net Summer ICAP with Duct Firing, MW: 1,152 / 1,160 / 1,138 / 1,126 for CONE areas 1, 2, 3 and 4, respectively) • Power Augmentation: Evaporative Cooling; no inlet chillers • Environmental Controls: Selective Catalytic Reduction (SCR) and CO Catalyst in all CONE areas • Dual Fuel Capability in all CONE areas except for CONE area 2 • Net Heat Rate with Duct Firing, HHV in Btu/kWh: 6,553 / 6,545 / 6,532 / 6,537 for CONE areas 1, 2, 3 and 4, respectively Combustion Turbine (CT) GE Frame 7HA.02: • 1 X 0 configuration (a single turbine) (Net Summer ICAP, MW: 352 / 355 / 321 / 344 for CONE areas 1, 2, 3 and 4, respectively) • Power Augmentation: Evaporative Cooling; no inlet chillers • Environmental Controls: Selective Catalytic Reduction (SCR) and CO Catalyst in all CONE areas except in CONE area 3 • Dual Fuel Capability in all CONE areas • Net Heat Rate, HHV in Btu/kWh: 9,274 / 9,270 / 9,221 / 9,263 for CONE areas 1, 2, 3 and 4, respectively
2 | Gross CONE for purpose of VRR Curve | Low - High | CONE values for 18/19 BRA ($/MW-year): CONE Area 1: $132,200 CONE Area 2: $130,300 CONE Area 3: $128,900 CONE Area 4: $130,300 Adjusted annually by composite BLS Index for 20/21 BRA ($/MW-year): CONE Area 1: $133,144 CONE Area 2: $140,953 CONE Area 3: $133,016 CONE Area 4: $134,124 | Update CONE values for 22/23 BRA ($/MW-year): CONE Area 1: $106,400 CONE Area 2: $108,400 CONE Area 3: $103,000 $104,100 CONE Area 4: $103,800 Alternative O&M Case: CONE Area 1: $125,300 CONE Area 2: $127,000 CONE Area 3: $118,800 $123,200 CONE Area 4: $123,100 | Update CONE values for 22/23 BRA ($/MW-year). No parent company with NOL carryforwards: CONE Area 1: $95,058 CONE Area 2: $91,151 CONE Area 3: $96,175 CONE Area 4: $94,371 Parent company with no NOL carryforwards: CONE Area 1: $82,827 CONE Area 2: $80,644 CONE Area 3: $84,755 CONE Area 4: $83,028 |  |  |  | Update CONE values for 22/23 BRA ($/MW-year). Reference technology - CC (recommended): CONE Area 1: $116,000 CONE Area 2: $120,200 CONE Area 3: $109,800 CONE Area 4: $111,800 Reference technology: CT CONE Area 1: $106,400 CONE Area 2: $108,400 CONE Area 3: $98,200 CONE Area 4: $103,800
3 | Index used for Gross CONE escalation | Low - High | For CT, a composite BLS Index of the BLS Quarterly Census of Employment and Wages for Utility System Construction (weighted 20%), the BLS Producer Price Index for Construction Materials and Components (weighted 50%), and the BLS Producer Price Index Turbines and Turbine Generator Sets (weighted 30%). | For CT, a composite BLS Index of the BLS Quarterly Census of Employment and Wages for Utility System Construction (weighted 20%), the BLS Producer Price Index for Construction Materials and Components (weighted 55%), and the BLS Producer Price Index Turbines and Turbine Generator Sets (weighted 25%). | Status quo |  |  |  | For CC, a composite BLS Index of the BLS Quarterly Census of Employment and Wages for Utility System Construction (weighted 30%), the BLS Producer Price Index for Construction Materials and Components (weighted 50%), and the BLS Producer Price Index Turbines and Turbine Generator Sets (weighted 20%). For CT, a composite BLS Index of the BLS Quarterly Census of Employment and Wages for Utility System Construction (weighted 20%), the BLS Producer Price Index for Construction Materials and Components (weighted 55%), and the BLS Producer Price Index Turbines and Turbine Generator Sets (weighted 25%). | Low - Medium
4 | RTO-Wide Gross CONE | Low - High | Use average Gross CONE of the four CONE Areas | Status quo | Use the lowest of the Gross CONE of the four CONE Areas |  |  |  | Status quo
5 | Method for calculating Net CONE for the RTO | Low - High | Determine Net EAS for reference resource CT using peak-period dispatch against hourly PJM RTO LMP and a gas price based on the average of all gas price indices assigned to PJM zones. Determine Net CONE for the RTO by subtracting the calculated Net EAS from the RTO-wide Gross Cone. | Determine Net EAS for reference resource CT assumed to be constructed in each zone using peak-period dispatch against zonal LMP and gas price index point for zone. For RTO Net CONE, subtract the median Net EAS determined for all PJM zones from the RTO-wide Gross CONE. | Determine Net EAS for reference resource CT using economic dispatch over all hours of the day with flexible parameters. For RTO Net CONE, use the lowest Net CONE of the four CONE Areas. |  |  |  | For RTO Net CONE, set the RTO E&AS offset at the median of all of the individual LDAs' E&AS offsets and subtract that value from the avg. of Gross CONE in the four CONE area
6 | Method for calculating Net CONE for each LDA | Low - High | Determine Net EAS for reference resource CT assumed to be constructed in each zone using peak-period dispatch against zonal LMP and gas price index point for zone. Determine Net CONE for each zone by subtracting the Net EAS determined for each zone from the Gross Cone of the zone. For zonal or sub-zonal LDA, use the Net CONE determined for that zone. For multi-zone LDA, determine the Net CONE as average Net CONE of the zones comprising the LDA. | Determine Net EAS for reference resource CT assumed to be constructed in each zone using peak-period dispatch against zonal LMP and gas price index point for zone. Determine Net CONE for each zone by subtracting the Net EAS determined for each zone from the Gross Cone of the zone. For zonal or sub-zonal LDA, use the Net CONE determined for that zone. For multi-zone LDA, determine the Net CONE as median Net CONE of the zones comprising the LDA. | Gross CONE by CONE Area EAS offset for reference resource CT using zonal LMP and gas price index point for zone. For zonal or sub-zonal LDA, use the Net CONE determined for that zone. For multi-zone LDA, determine the Net CONE as the lowest Net CONE of the zones comprising the LDA. |  |  |  | E&AS offset for each multi-zone LDA (e.g. MAAC, EMAAC) at the median of all of the individual LDAs' E&AS offsets within the multi-zone LDA
7 | Net E&AS Revenue Offset Methodology | Low - High | average of annual Net E&AS revenues of prior 3 calendar years determined using peak-hour dispatch of reference resource CT | sum of monthly median values of monthly E&AS revenues of prior 3 calendar years determined using peak-hour dispatch of reference resource CT | average of annual Net E&AS revenues of prior 3 calendar years determined using economic dispatch of reference resource over all hours of day with flexible parameters |  |  |  | CC: Forward-looking net E&AS revenue estimation approach (instead of simple historical estimates) • by simple dispatch of the plants during all "5X16" on-peak hours • uses on-peak future prices estimated PJM Western Hub electricity futures prices CT: Status quo
8 | Net E&AS Revenue Offset Methodology: • Gas Pricing Hubs | Low - High | APS - Columbia Appalachia TCO DUQ - Columbia Appalachia TCO PENELEC - Dominion-North PEPCO - Transco-Z6 (non-NY) PPL - Tetco M3 PSEG - Transco Z6 (NY) AE - Transco Z6 (non-NY) DPL - Transco Z6 (non-NY) BGE - Transco Z6 (non-NY) RECO - Transco-Z6 (NY) MetEd - Tetco M3 PECO - Tetco M3 JCPL - Tetco M3 DOM - Transco-Z5 Dlv AEP - Columbia Appalachia TCO ATSI - Columbia Appalachia TCO EKPC - Columbia Appalachia TCO DAY - Columbia Appalachia TCO DEOK - Columbia Appalachia TCO COMED - Chicago Citygates | APS - Dominion-South DUQ - Dominion-South PENELEC - Transco-Leidy Line PEPCO - Transco-Z5 Dlv PPL - Transco-Leidy Line Tetco M3 PSEG - Blend Z6 (NY/non-NY) AE - Transco Z6 (non-NY) DPL - Transco Z6 (non-NY) BGE - Transco Z6 (non-NY) RECO - Transco-Z6 (NY) MetEd - Tetco M3 PECO - Tetco M3 JCPL - Tetco M3 DOM - Transco-Z5 Dlv AEP - Columbia Appalachia TCO ATSI - Columbia Appalachia TCO EKPC - Columbia Appalachia TCO DAY - Columbia Appalachia TCO DEOK - Columbia Appalachia TCO COMED - Chicago Citygates | APS - Tetco M3 DUQ - Tetco M3 PENELEC - TGP Z4 200 leg PEPCO - Transco-Z5 Dlv PPL - Tetco M3 PSEG - Transco Z6 (NY) AE - Tetco M3 DPL - Transco Z6 (NY) BGE - Transco Z6 (NY) RECO - Transco-Z6 (NY) MetEd - Tetco M3 PECO - Tetco M3 JCPL - Tetco M3 DOM - Transco-Z5 Dlv AEP - Columbia Appalachia TCO ATSI - Mich Con Citygates EKPC - Tetco E LA DAY - Mich Con Citygates DEOK - Tetco E LA COMED - Chicago Citygates |  |  |  | APS - Dominion-South DUQ - Dominion-South PENELEC - Transco-Leidy Line PEPCO - Transco-Z5 Dlv PPL - Transco-Leidy Line PSEG - Transco Z6 (non-NY) AE - Transco Z6 (non-NY) DPL - Transco Z6 (non-NY) BGE - Transco Z6 (non-NY) RECO - Transco-Z6 (NY) MetEd - Tetco M3 PECO - Tetco M3 JCPL - Tetco M3 DOM - Transco-Z5 Dlv AEP - Columbia Appalachia TCO ATSI - Columbia Appalachia TCO EKPC - Columbia Appalachia TCO DAY - Columbia Appalachia TCO DEOK - Columbia Appalachia TCO COMED - Chicago Citygates
9 | Net E&AS Revenue Offset Methodology • Cost adder | Low - High | N/A | 10% | Status quo |  |  |  | 10% (for CTs)
10 | VRR Curve Shape - System | Low - High | Point a) quantity = IRM - 0.2%, price = greater (CONE or 1.5*Net CONE) Point b) quantity = IRM + 2.9%, price = 0.75*Net CONE Point c) quantity = IRM + 8.8%, price = 0 | 1% left shift of the VRR Curve: Point a) quantity = IRM - 1.2%, price = greater (CONE or 1.5*Net CONE) Point b) quantity = IRM + 1.9%, price = 0.75*Net CONE Point c) quantity = IRM + 7.8%, price = 0 | Undo the 1% right shift that PJM implemented four years ago: Point a) quantity = IRM - 1.2%, price = greater (CONE or 1.5*Net CONE) Point b) quantity = IRM + 1.9%, price = 0.75*Net CONE Point c) quantity = IRM + 7.8%, price = 0 | Status Quo |  |  | Undo the 1% right shift that PJM implemented four years ago (Shift the curve 1% left): Point a) quantity = IRM - 1.2%, price = 0.7*CONE Point b) quantity = IRM + 1.9%, price = 0.75*Net CONE Point c) quantity = IRM + 7.8%, price = 0 | Low
11 | VRR Curve Shape - Local | Low - High | (same as curve shape for the system) | Status quo | Status quo |  |  |  | • Ensure the LDA price cap is at least 1.7*Net CONE • Impose a minimum curve width equal to 25% of CETL | Low - Medium
12 | Use of bonus depreciation in Gross CONE escalation |  | N/A | Apply an additional gross up of 1.022 for CT and 1.025 for CC to account for declining bonus depreciation schedule beginning in 2023 |  |  |  |  | Apply an additional gross up of 1.022 for CT and 1.025 for CC to account for declining bonus depreciation schedule beginning in 2023
13 | Contingency line item
14 | Tax line item
15 | Peer Group considered
16 | Debt to Equity ratio |  |  |  |  | 50/50
17 | No risk return of ATWAC |  |  |  |  | Risk free return
18 | Cone Area 1 definition |  | PS, JCP&L, AE, PECO, DPL, RECO | Include Northern PS zone to Cone Area 1
Instructions:
*Implementation should consider timing for both PJM and stakeholders (added as standard component based on Stakeholder feedback- 2015)
1Design Components - each is an "attribute" or "component" of any proposed solution. Consensus of the group should be sought on selection of a set of solution criteria.
2Solution Options - each is a solution alternative elicited from the stakeholder group that meet one of the specific solution criteria.
To complete the matrix:
1. Elicit from the stakeholder group a set of components (attributes) desired for any proposed solution. Enter a short label for each in the Design Components column.
2. If needed, enter a more detailed description of each criteria on the "Design Component Details" tab (2a).
3. Using informal feedback from the participants, rate each component's priority in the final solution as "high/medium/low"
4. Elicit from the stakeholder group potential solution alternative(s) for each component. Enter a short label for each in the Solution Options columns.
5. If needed, enter a more detailed description of each potential solution option on the "Option Details" tab 2b.
6. Once the matrix is filled out, the group will attempt to select a single solution alternative (column) for each component (row) to form a solution "package", to be documented in tab 3, "Packages Matrix".
Example: cells 1B, 2C, 3A, 4B, 5D could make up a solution package.
Note on K8: Brattle CONE study report Table 5 on page 14
Note on K10: Brattle CONE study report page viii
Note on K12: Currently - deducting and EAS offset (based on a system-wide avg. electricity price and a representative zone gas price) from the avg. of Gross CONE in the four CONE area
Note on K14: • because CC net energy revenues can be reasonably approximated during on-peak hours which allows the use of observable futures prices to estimate net energy revenues (this approach does not work well for CTs) • Estimated PJM Western Hub electricity futures prices reflects trends in gas prices from Henry Hub and Dominion South Futures and near-term market heat rates implied by Dominion South and Western Hub)
Note on K16: Brattle VRR Curve study report page 23-24
Note on K17: Assumption: - 1% left-shift from the status quo for quantities - point b price: refer to figure ES-1 on page ix of Brattle VRR Curve study report (comparing curve B and D (D's point b is at the same location as E's), the only difference is Net CONE reference technology)
Note on K18: Brattle VRR curve study report pages 83-84

## 2a. Design Component Details
MIC Special Session
Quadrennial Review of VRR Curve Parameters
COMPONENT DETAILS
Instructions: Complete this form as needed. Design components should be populated from the Options Matrix.
Design Component | Detailed Description
1 | <enter detailed description of this component>
2 | <enter detailed description of this component>
3 | <enter detailed description of this component>
4 | <enter detailed description of this component>
5 | <enter detailed description of this component>

## 2b. Option Details
MIC Special Session
Quadrennial Review of VRR Curve Parameters
SOLUTION OPTION DETAILS
Instructions: Complete this form as needed, including more detailed / expansive descriptions of options than the Options Matrix allows.
Cell # | Detailed Description
Corresponding cell number from Options Matrix (ex. 1A, 1B, 2A, etc.) | <enter detailed description of this option>

## 3. Package Matrix
MIC Special Session
Quadrennial Review of VRR Curve Parameters
PACKAGE/ PROPOSAL MATRIX
Packages
# | Design Components | Priority | Status Quo | A (PJM) | B (IMM) | C (Calpine) | D (OPC - DC) | E
1 | Reference Resource Technology for purpose of VRR Curve |  | Combustion Turbine (CT) GE Frame 7FA • 2 unit configuration - 190 MW X 2 (380 MW) • inlet air cooling to 50 degrees • selective catalytic reduction (SCR) technology in all CONE areas • dual fuel capability in all CONE areas • heat rate @ 10,096 Btu/kWh • variable O&M @ $6.47/MWh | Combustion Turbine (CT) GE Frame 7HA: • single unit configuration - 320 MW X 1 (320 MW) • evaporative cooling • selective catalytic reduction (SCR) technology in all CONE areas • dual fuel capability in all CONE areas • heat rate @ 9,134 Btu/kWh • variable O&M @ $7.00/MWh Alternative O&M Case: variable O&M @ $1.10/MWh | Combustion Turbine (CT) GE Frame 7HA: • 1 CT configuration - 320 MW X 1 (320 MW gross) • inlet air chilling to 50 degrees • selective catalytic reduction (SCR) NOx reduction technology and CO oxidation catalyst in all CONE areas • dual fuel capability in all CONE areas • heat rate @ 9,175 Btu/kWh is the average of all four CONE Areas • SRMC (consumables) @ $0.25/MWh | Combustion Turbine (CT) GE Frame 7FA • 2 unit configuration - 190 MW X 2 (380 MW) | Combined Cycle (CC) F & H Frame
2 | Gross CONE for purpose of VRR Curve |  | CONE values for 18/19 BRA ($/MW-year): CONE Area 1: $132,200 CONE Area 2: $130,300 CONE Area 3: $128,900 CONE Area 4: $130,300 Adjusted annually by composite BLS Index for 20/21 BRA ($/MW-year): CONE Area 1: $133,144 CONE Area 2: $140,953 CONE Area 3: $133,016 CONE Area 4: $134,124 | Update CONE values for 22/23 BRA ($/MW-year): CONE Area 1: $106,400 CONE Area 2: $108,400 CONE Area 3: $103,000 $104,100 CONE Area 4: $103,800 Alternative O&M Case: CONE Area 1: $125,300 CONE Area 2: $127,000 CONE Area 3: $118,800 $123,200 CONE Area 4: $123,100 | Update CONE values for 22/23 BRA ($/MW-year). No parent company with NOL carryforwards: CONE Area 1: $95,058 CONE Area 2: $91,151 CONE Area 3: $96,175 CONE Area 4: $94,371 Parent company with no NOL carryforwards: CONE Area 1: $82,827 CONE Area 2: $80,644 CONE Area 3: $84,755 CONE Area 4: $83,028 |  | CONE values calculated based on reference technology
3 | Index used for Gross CONE escalation |  | For CT, a composite BLS Index of the BLS Quarterly Census of Employment and Wages for Utility System Construction (weighted 20%), the BLS Producer Price Index for Construction Materials and Components (weighted 50%), and the BLS Producer Price Index Turbines and Turbine Generator Sets (weighted 30%). | For CT, a composite BLS Index of the BLS Quarterly Census of Employment and Wages for Utility System Construction (weighted 20%), the BLS Producer Price Index for Construction Materials and Components (weighted 55%), and the BLS Producer Price Index Turbines and Turbine Generator Sets (weighted 25%). | Status Quo |  | Status Quo
4 | RTO-Wide Gross CONE |  | Use average Gross CONE of the four CONE Areas | Status Quo | Use the lowest of the Gross CONE of the four CONE Areas |  | Package B
5 | Method for calculating Net CONE for the RTO |  | Determine Net EAS for reference resource CT using peak-period dispatch against hourly PJM RTO LMP and a gas price based on the average of all gas price indices assigned to PJM zones. Determine Net CONE for the RTO by subtracting the calculated Net EAS from the RTO-wide Gross Cone. | Determine Net EAS for reference resource CT assumed to be constructed in each zone using peak-period dispatch against zonal LMP and gas price index point for zone. For RTO Net CONE, subtract the median Net EAS determined for all PJM zones from the RTO-wide Gross CONE. | Determine Net EAS for reference resource CT using economic dispatch over all hours of the day with flexible parameters. For RTO Net CONE, use the lowest Net CONE of the four CONE Areas. |  | Package B
6 | Method for calculating Net CONE for each LDA |  | Determine Net EAS for reference resource CT assumed to be constructed in each zone using peak-period dispatch against zonal LMP and gas price index point for zone. Determine Net CONE for each zone by subtracting the Net EAS determined for each zone from the Gross Cone of the zone. For zonal or sub-zonal LDA, use the Net CONE determined for that zone. For multi-zone LDA, determine the Net CONE as average Net CONE of the zones comprising the LDA. | Determine Net EAS for reference resource CT assumed to be constructed in each zone using peak-period dispatch against zonal LMP and gas price index point for zone. Determine Net CONE for each zone by subtracting the Net EAS determined for each zone from the Gross Cone of the zone. For zonal or sub-zonal LDA, use the Net CONE determined for that zone. For multi-zone LDA, determine the Net CONE as median Net CONE of the zones comprising the LDA. | Gross CONE by CONE Area EAS offset for reference resource CT using zonal LMP and gas price index point for zone. For zonal or sub-zonal LDA, use the Net CONE determined for that zone. For multi-zone LDA, determine the Net CONE as the lowest Net CONE of the zones comprising the LDA. |  | Package B
7 | Net E&AS Revenue Offset Methodology |  | average of annual Net E&AS revenues of prior 3 calendar years determined using peak-hour dispatch of reference resource CT | sum of monthly median values of monthly E&AS revenues of prior 3 calendar years determined using peak-hour dispatch of reference resource CT | average of annual Net E&AS revenues of prior 3 calendar years determined using economic dispatch of reference resource over all hours of day with flexible parameters |  | Package B
8 | Net E&AS Revenue Offset Methodology: • Gas Pricing Hubs |  | APS - Columbia Appalachia TCO DUQ - Columbia Appalachia TCO PENELEC - Dominion-North PEPCO - Transco-Z6 (non-NY) PPL - Tetco M3 PSEG - Transco Z6 (NY) AE - Transco Z6 (non-NY) DPL - Transco Z6 (non-NY) BGE - Transco Z6 (non-NY) RECO - Transco-Z6 (NY) MetEd - Tetco M3 PECO - Tetco M3 JCPL - Tetco M3 DOM - Transco-Z5 Dlv AEP - Columbia Appalachia TCO ATSI - Columbia Appalachia TCO EKPC - Columbia Appalachia TCO DAY - Columbia Appalachia TCO DEOK - Columbia Appalachia TCO COMED - Chicago Citygates | APS - Dominion-South DUQ - Dominion-South PENELEC - Transco-Leidy Line PEPCO - Transco-Z5 Dlv PPL - Transco-Leidy Line Tetco M3 PSEG - Blend Z6 (NY/non-NY) AE - Transco Z6 (non-NY) DPL - Transco Z6 (non-NY) BGE - Transco Z6 (non-NY) RECO - Transco-Z6 (NY) MetEd - Tetco M3 PECO - Tetco M3 JCPL - Tetco M3 DOM - Transco-Z5 Dlv AEP - Columbia Appalachia TCO ATSI - Columbia Appalachia TCO EKPC - Columbia Appalachia TCO DAY - Columbia Appalachia TCO DEOK - Columbia Appalachia TCO COMED - Chicago Citygates | APS - Tetco M3 DUQ - Tetco M3 PENELEC - TGP Z4 200 leg PEPCO - Transco-Z5 Dlv PPL - Tetco M3 PSEG - Transco Z6 (NY) AE - Tetco M3 DPL - Transco Z6 (NY) BGE - Transco Z6 (NY) RECO - Transco-Z6 (NY) MetEd - Tetco M3 PECO - Tetco M3 JCPL - Tetco M3 DOM - Transco-Z5 Dlv AEP - Columbia Appalachia TCO ATSI - Mich Con Citygates EKPC - Tetco E LA DAY - Mich Con Citygates DEOK - Tetco E LA COMED - Chicago Citygates |  | Package B
9 | Net E&AS Revenue Offset Methodology • Cost adder |  | N/A | 0.1 | Status Quo |  | Status Quo |  | Low
10 | VRR Curve Shape - System |  | Point a) quantity = IRM - 0.2%, price = greater (CONE or 1.5*Net CONE) Point b) quantity = IRM + 2.9%, price = 0.75*Net CONE Point c) quantity = IRM + 8.8%, price = 0 | 1% left shift of the VRR Curve: Point a) quantity = IRM - 1.2%, price = greater (CONE or 1.5*Net CONE) Point b) quantity = IRM + 1.9%, price = 0.75*Net CONE Point c) quantity = IRM + 7.8%, price = 0 | Undo the 1% right shift that PJM implemented four years ago: Point a) quantity = IRM - 1.2%, price = greater (CONE or 1.5*Net CONE) Point b) quantity = IRM + 1.9%, price = 0.75*Net CONE Point c) quantity = IRM + 7.8%, price = 0 | Status Quo | Package B |  | Low - Medium
11 | VRR Curve Shape - Local |  | (same as curve shape for the system) | Status Quo | Status Quo |  | Status Quo |  | Low - High
12 | Use of bonus depreciation in Gross CONE escalation |  | N/A | Apply an additional gross up of 1.022 for CT and 1.025 for CC to account for declining bonus depreciation schedule beginning in 2023 |  |  |  |  | Medium
13 | Contingency line item | [7 empty] | Medium - High
14 | Tax line item | [7 empty] | High
15 | Peer Group considered
16 | Debt to Equity ratio |  |  |  |  | 50/50
17 | No risk return of ATWAC |  |  |  |  | Risk free return
18 | CONE Area 1 Definition
1. Copy over design component, priority, and status quo columns from options matrix
2. Complete individual packages in columns by selecting individual component options from the options matrix.

## 3a. Package Details
MIC Special Session
Quadrennial Review of VRR Curve Parameters
PACKAGE / PROPOSAL DETAILS
Instructions: Complete this form as needed, including more detailed / expansive descriptions of package components than the Package Matrix allows.
Package Solutions2
| A | B | C | D | E
1 | <enter detailed description of this component> | <enter detailed description of this component> | <enter detailed description of this component> | <enter detailed description of this component> | <enter detailed description of this component>
2 | <enter detailed description of this component> | <enter detailed description of this component> | <enter detailed description of this component> | <enter detailed description of this component> | <enter detailed description of this component>
3 | <enter detailed description of this component> | <enter detailed description of this component> | <enter detailed description of this component> | <enter detailed description of this component> | <enter detailed description of this component>
4 | <enter detailed description of this component> | <enter detailed description of this component> | <enter detailed description of this component> | <enter detailed description of this component> | <enter detailed description of this component>
5 | <enter detailed description of this component> | <enter detailed description of this component> | <enter detailed description of this component> | <enter detailed description of this component> | <enter detailed description of this component>

## Parking Lot
MIC Special Session
Quadrennial Review of VRR Curve Parameters
PARKING LOT
Instructions: Use this space to document any items not specific to another topic area.
Description
Consider forward looking curve considering impact of changed hubgs and EnAS offset

## Revision History
MIC Special Session
Quadrennial Review of VRR Curve Parameters
Revision History
Current Spreadsheet Version:
Instructions: Document all version changes to this matrix for easy identification of changes.
Version | Posting Date | Description of changes
1
2
3